## Bill of Materials-M467 core boa
Designator | Comment | Description | Footprint | LibRef | Quantity | Tolerance | Voltage Rating | Dielectric
C1, C13 | 10μF | Capacitor SMD | XCAM-C0603 | Capacitor SMD | 2 | 20% | 6.3V | X5R
C3, C5, C14, C18, C21, C23 | 0.1uF | Capacitor SMD | XCAM-C0402 | Capacitor SMD | 6 | 10% | 6.3V | X5R
C4, C22 | 2.2uF | Capacitor SMD | XCAM-C0402 | Capacitor SMD | 2 | 10% | 6.3V | X5R
C6, C7 | 18pF | Capacitor SMD | XCAM-C0603 | Capacitor SMD | 2 | 1% | 50V | C0G
C11, C15 | 2.2μF | Capacitor SMD | XCAM-C0603 | Capacitor SMD | 2 | 20% | 10V | X5R
C12, C19, C20 | 1uF | Capacitor SMD | XCAM-C0603 | Capacitor SMD | 3 | 20% | 6.3V | X5R
D1 | MBR0530 | Surface Mount Schottky Power Rectifier | SOD123 | MBR0530 | 1
FB1 | BLM15HD182SN1 | Inductor SMD | XCAM-R0402 | Inductor SMD | 1
FPC1 | FH28K-10S-0.5SH | Hirose 0.5 mm Pitch, FPC Receptacle, 10P | FH28K-10S-0.5SH-WITH-PANTHER | FH28K-10S-0.5SH | 1
Q1 | AO3401A | 30V 4.0A P-Channel MOSFET | SOT23 | AO3401A | 1
R1, R2 | 10kR | Resistor SMD | XCAM-R0402 | Resistor SMD | 2 | 5%
R5 | 1MR | Resistor SMD | XCAM-R0402 | Resistor SMD | 1 | 5%
R6 | 100kR | Resistor SMD | XCAM-R0402 | Resistor SMD | 1 | 5%
R7, R8, R10, R11 | 5.1kR | Resistor SMD | XCAM-R0402 | Resistor SMD | 4 | 5%
R9 | 0R | Resistor SMD | R0805 | Resistor SMD | 1
R12 | 200R | Resistor SMD | XCAM-R0402 | Resistor SMD | 1 | 1%
SW1 | SKRPABE010 | 4-pin Tactile Switch | SKRP Series | TACT-SW-4P | 1
U1 | M467SJHAN | Nuvoton M467SJHAN | TSQFP40P900X900X160-64N | M467SJHAN | 1
U3 | LP5907MFX-3.3/NOPB | LP5907 250-mA, Ultra-Low-Noise LDO, SOT23-5 Package | LP5907 SOT-23 | LP5907MFX-X.X/NOPB | 1
USB1 | TYPE-C-GT-USB-7010ASV | 5A 1 Surface Mount 16 Female -45℃~+85℃ Type-C SMD USB Connectors ROHS | GT-USB-7010ASV | TYPE-C-GT-USB-7010ASV | 1
X1 | CX3225CA12000P0HSTC1 | Passive 4-pin Oscillator | CX3225CA | XTAL-4P | 1
Z1 | LC0542T5 | Leiditech TVS Diode | SOT553-TI | TPD2E001DRLR | 1